## Sheet1
OpenSLS Bill of Materials (R3 hardware setup)
Quantity | Item | Vendor | Part No | Cost Per Item ($) | Total Cost ($) | Notes
1 | 80 Watt CO2 Laser Cutter 600x900mm | SeeMeCNC.com |  | 7499 | 7499 | Any stepper motor-driver laser cutter should be suitable. We purchased an 80W laser cutter but swapped the 80W tube/power supply for a 40W.
1 | 40W PWM CO2 Laser Power Supply | LightObject.com | LSR-JN40W3VPWM | 205 | 205 | To replace the original 80W laser tube. No specific laser tube is required for OpenSLS. Use extreme caution if replacing a laser tube and read up on safety beforehand
1 | 40W CO2 Sealed Laser Tube (850mm) | AutomationtechnologiesInc.com | LSR-JLD40WCO2 | 169 | 169
1 | RAMBo | Ultimachine | UMRAMBOPAC13 | 170 | 170
1 | 12V laptop power supply | http://www.amazon.com/900A-900HA-900HD-900SD-904HA/dp/B0079G7F4M |  | 2.39 | 2.39 | Or get a block 12V/30A power supply
1 | DC Female Power Plug to 2 Pin Terminal (Screw Down) Adapter | Cable Wholesale | 30W1-00210 | 0.75 | 0.75
50 | 18 AWG Power Wire (by the foot) | http://www.superbrightleds.com/moreinfo/led-vehicle-replacement-bulbs/18-awg-two-conductor-power-wire/535/ | WP18-2 | 0.19 | 9.5
50 | 14 AWG Power Wire (by the foot) | http://www.superbrightleds.com/moreinfo/led-vehicle-replacement-bulbs/14-awg-two-conductor-power-wire/775/ | WDRB14-2 | 0.49 | 24.5
2 | 2.54mm 1x4 Connector & Housing Kit - 5 pack | Ultimachine | UM1X4CBCN | 3 | 6
1 | Pluggable Terminal Block, 4 contacts | Ultimachine | UMTBLK4PLUG | 3.3 | 3.3
3 | 0.22-inch acrylic (18"x24") | Lowe's | 239981 | 19.97 | 59.91 | 3 sheets of 18x24" or equivalent needed for the powder handling module
1 | Set of 3D printed parts | OpenSLS github | https://github.com/MillerLabFTW/OpenSLS | 0 | 0
5 | Hardened Precision Metric Steel Shaft, 8 mm Diameter, 400 mm Length | McMaster | 6112K45 | 12.12 | 60.6 | Cut down to size for the distributor rails, the piston rails, and the spinning distributor. Distributor rails: 2x 31.5cm; piston rails: 4x 17.5cm, distributor: 20cm(?)
Sand/Dremel the metal for the spinning distributor so that less powder sticks!
4 | LM8UU Linear Bearing | RobotDigg | LM8UU | 1 | 4 | Bearings for linear motion of plow along rails
2 | 608zz bearings | RobotDigg | 608zz | 0.3 | 0.6 | Bearins for rotation of the spinning distributor rod
4 | Aluminum GT2 Timing Pulley - 6mm Belt - 20 Tooth - 5mm Bore | Adafruit.com | 1251 | 7.95 | 31.8
1 | Timing Belt GT2 Profile - 2mm pitch - 6mm wide 1164mm long | Adafruit.com | 1184 | 9.95 | 9.95
1 | 10x idler pulley post 8mm | RobotDigg | TPB017 | 4.8 | 4.8 | Idler axles for distributor plow
1 | Metric 18-8 Stainless Steel Flat Head Socket Cap Screw, M3 Size, 10MM Length, .50MM Pitch, packs of 100 | McMaster | 92125A130 | 5.81 | 5.81
1 | Metric Plain Steel Hex Nut, Class 6, M3 Size, .5MM Pitch, 5.5MM W, 2.4MM H, packs of 100 | McMaster | 90592A009 | 1.04 | 1.04
1 | Zinc Plated Steel Hex Nut, Class 8, M8x1.25 Thread Size, 13mm Wide, 6.5mm High , pack of 100 | McMaster | 90690A055 | 5.07 | 5.07 | Slips inside 3D printed part to anchor the acrylic piston leadscrew. Make sure the pitch matches the pitch of M8 threaded rods
1 | Type 18-8 Stainless Steel Flat-Head Socket Cap Screw, M4 Size, 12mm Length, .70mm Pitch | McMaster | 92125A192 | 7.58 | 7.58
1 | Metric Compression Spring, Music Wire, 9.4 mm Overall, 5.50 mm OD, .5 mm Wire, Packs of 5 | McMaster | 94125K422 | 10.36 | 10.36
1 | Black Oxide Steel Knurled Head Thumb Screw, Low Head, M3 Thread, 0.5MM Pitch, 10MM Long | McMaster | 92545A119 | 2.2 | 2.2
1 | 18-8 Stainless Steel Knurled Head Thumb Screw, Low Head, M3 Thread, 0.5MM Pitch, 11MM Long | McMaster | 92552A414 | 2.6 | 2.6
4 | #4 Hose clamps (1/2-1-1/4") | Home Depot | 202309385 | 0.98 | 3.92 | To clamp steel piston rails onto motor
|  |  |  | Components | 800.68
|  |  |  | + Laser cutter | 7499
Additional Recommended Materials
1 | American Educational 3070-6 Screen Sieves Set (6 Piece Set) | Amazon | http://www.amazon.com/American-Educational-3070-6-Screen-Sieves/dp/B007F19094/ref=sr_1_1?ie=UTF8&qid=1431149684&sr=8-1&keywords=American+Educational+3070-6+Screen+Sieves+Set+%286+Piece+Set%29 | 74.57 | 74.57 | Very useful for size-separating starting materials
1 | 3M 8511 Particulate Sanding N95 Respirator with Valve, 10-Pack | Amazon | http://www.amazon.com/3M-8511-Particulate-Respirator-10-Pack/dp/B0002YKBV2/ref=sr_1_1?ie=UTF8&qid=1431149752&sr=8-1&keywords=3M+8511+Particulate+Sanding+N95+Respirator+with+Valve%2C+10-Pack | 16.44 | 16.44 | Respiratory protective equipment is critical for handling very fine powders!
1 | Laser Safety Glasses, Clear Lenses, 93% Visible Light Transmission | Thorlabs.com | LG6 | 147.9 | 147.9 | Never operate laser without appropriate eye protection
1 | Capri Tools 00308 Brush Paint Stain Varnish Set with Wood Handles, 5-Piece | Amazon | http://www.amazon.com/gp/r.html?R=3AVON5P2ZFZTG&C=3T5MUR8F9569O&H=7YSPA7UELKA2KDERBKMH7ZGEBQAA&T=C&U=http%3A%2F%2Fwww.amazon.com%2Fdp%2FB000PQTYTC%2Fref%3Dpe_385040_30332200_pe_309540_26725410_item | 5.65 | 5.65 | Recommend brushes for clearing powder from build platform