## Sheet1
OpenSLS Bill of Materials (Carbohydrate SLS hardware)
Quantity | Item | Vendor | Part No | Cost Per Item ($) | Total Cost ($) | Notes
1 | 80 Watt CO2 Laser Cutter 600x900mm | SeeMeCNC.com |  | 7499 | 7499 | Any stepper motor-driver laser cutter should be suitable. We purchased an 80W laser cutter but swapped the 80W tube/power supply for a 40W.
1 | 20W PWM CO2 Laser Power Supply | LightObject.com | LSR-JN40W-1V | 205 | 205 | To replace the original 80W laser tube. No specific laser tube is required for OpenSLS. Use extreme caution if replacing a laser tube and read up on safety beforehand
1 | 20W CO2 Sealed Laser Tube | LightObject.com | LSR-JLD20WCO2 | 220 | 220
1 | RAMBo | Ultimachine | UMRAMBOPAC13 | 170 | 170
1 | Arduino board (e.g. Arduino Uno or Arduino Mega) | Adafruit.com | 50 | 24.95 | 24.95 | Any Arduino board will suffice
1 | 12V laptop power supply | http://www.amazon.com/900A-900HA-900HD-900SD-904HA/dp/B0079G7F4M |  | 2.39 | 2.39 | Or get a block 12V/30A power supply
1 | DC Female Power Plug to 2 Pin Terminal (Screw Down) Adapter | Cable Wholesale | 30W1-00210 | 0.75 | 0.75
50 | 18 AWG Power Wire (by the foot) | http://www.superbrightleds.com/moreinfo/led-vehicle-replacement-bulbs/18-awg-two-conductor-power-wire/535/ | WP18-2 | 0.19 | 9.5
50 | 14 AWG Power Wire (by the foot) | http://www.superbrightleds.com/moreinfo/led-vehicle-replacement-bulbs/14-awg-two-conductor-power-wire/775/ | WDRB14-2 | 0.49 | 24.5
2 | 2.54mm 1x4 Connector & Housing Kit - 5 pack | Ultimachine | UM1X4CBCN | 3 | 6
1 | Pluggable Terminal Block, 4 contacts | Ultimachine | UMTBLK4PLUG | 3.3 | 3.3
1 | Smart LCD Controller XXL | Reprapdiscount.com |  | 69 | 69 | To run g-code files from an SD card
1 | 5V 2A Switching Power Supply w/ USB-A Connector | Adafruit.com | 1994 | 6.95 | 6.95 | Power supply for servo motor
1 | Micro Step Motor Nema 8 Bipolar Stepper Motor 0.6A 5.7oz.in/4Ncm DIY Robot | Amazon | https://www.amazon.com/Micro-Motor-Bipolar-Stepper-5-7oz/dp/B00PLIW946/ref=sr_1_2?ie=UTF8&keywords=nema%208%20stepper%20motor&qid=1497568170&sr=8-2 | 23.95 | 23.95 | Spins metal rod
1 | 4mm to 8mm Shaft Coupling | Amazon | https://www.amazon.com/dp/B06X9W8DNM?th=1 | 6.57 | 6.57 | Coupler to spin metal rod
3 | 0.22-inch acrylic (18"x24") | Lowe's | 239981 | 19.97 | 59.91 | 3 sheets of 18x24" or equivalent needed for the powder handling module
1 | Set of 3D printed/laser cut parts | OpenSLS github | https://github.com/MillerLabFTW/OpenSLS | 0 | 0
4 | Hardened Precision Metric Steel Shaft, 8 mm Diameter, 400 mm Length | McMaster | 6112K45 | 12.12 | 48.48 | Cut down to size for the distributor rails, the piston rails, and the spinning distributor. Distributor rails: 2x 31.5cm; piston rails: 4x 17.5cm, distributor: 20cm(?) Sand/Dremel the metal for the spinning distributor so that less powder sticks!
2 | Threaded rod NEMA 17 Tr8*8 Acme Leadscrew (320mm length) | RobotDigg | Custom order |  | 93 | For linear motion of distributor
1 | Threaded rod NEMA 17 Tr8*8 Acme Leadscrew (150mm length) | RobotDigg | http://www.robotdigg.com/product/100/150mm-Tr8*8-Acme-Leadscrew-Threaded-Nema17-Stepper | 30 | 30 | For linear motion of build platform
1 | RB-150AM Dual Output Shaft Servo motor | Amazon | https://www.amazon.com/RB-150AM-Output-Shaft-Servo-motor/dp/B01DT2WP6M/ref=sr_1_1?ie=UTF8&keywords=dual%20shaft%20servo&qid=1460579780&s=industrial&sr=1-1 | 32.66 | 32.66 | Adjustable plow position motor
4 | LM8UU Linear Bearing | RobotDigg | LM8UU | 1.9 | 7.6 | Bearings for linear motion of plow along rails
2 | 608zz bearings | RobotDigg | 608ZZ | 0.3 | 0.6 | Bearings for rotation of the spinning distributor rod
2 | Stainless Steel Ball Bearing Double Sealed, for 8 mm Shaft Diameter, 22 mm OD | McMaster | 6153K71 | 13.54 | 27.08 | Bearings rotate with the leadscrews used for distributor motion
2 | Sintered Bronze Bushing Bearing Sleeve 8mm Bore x 12mm OD x 15mm (2 pcs) | Amazon | https://www.amazon.com/Sintered-Bronze-Bushing-Bearing-Sleeve/dp/B00VG3RMZQ/ref=sr_1_3?ie=UTF8&keywords=8mm%20bronze%20bushings&qid=1435108393&sr=8-3 | 6.75 | 13.5 | Bushings for linear motion of build platform
1 | M3 x 0.5 mm Thread, 16 mm Long Zinc-Aluminum-Coated Alloy Steel Socket Head Screw | McMaster | 91274A107 | 6.15 | 6.15
1 | M3 x 0.5 mm Thread, 10 mm Long Zinc-Aluminum-Coated Alloy Steel Socket Head Screw | McMaster | 91274A105 | 5.43 | 5.43
2 | Metric Plain Steel Hex Nut, Class 6, M3 Size, .5MM Pitch, 5.5MM W, 2.4MM H, packs of 100 | McMaster | 90592A009 | 1.04 | 2.08
1 | Type 18-8 Stainless Steel Flat-Head Socket Cap Screw, M4 Size, 12mm Length, .70mm Pitch | McMaster | 92125A192 | 7.58 | 7.58
1 | Medium-Strength, Class 8, M4 x 0.7 mm Thread, Steel Hex Nut | McMaster | 90592A090 | 1.32 | 1.32
1 | Metric Compression Spring, Music Wire, 9.4 mm Overall, 5.50 mm OD, .5 mm Wire, Packs of 5 | McMaster | 94125K422 | 10.36 | 10.36
1 | Lab Scoop Spatula (Pick Scoop) 6.5" Length, Stainless Steel, Pack of 6 | Amazon | https://www.amazon.com/dp/B00BLS7FNK?psc=1 | 9.22 | 9.22 | Used as plow
8 | #4 Hose clamps (1/2-1-1/4") | Home Depot | 202309385 | 0.98 | 7.84 | To clamp steel piston rails onto motor
|  |  |  | Components | 1135.67
|  |  |  | + Laser cutter | 7499
Additional Recommended Materials
1 | American Educational 3070-6 Screen Sieves Set (6 Piece Set) | Amazon | http://www.amazon.com/American-Educational-3070-6-Screen-Sieves/dp/B007F19094/ref=sr_1_1?ie=UTF8&qid=1431149684&sr=8-1&keywords=American+Educational+3070-6+Screen+Sieves+Set+%286+Piece+Set%29 | 74.57 | 74.57 | Very useful for size-separating starting materials
1 | 3M 8511 Particulate Sanding N95 Respirator with Valve, 10-Pack | Amazon | http://www.amazon.com/3M-8511-Particulate-Respirator-10-Pack/dp/B0002YKBV2/ref=sr_1_1?ie=UTF8&qid=1431149752&sr=8-1&keywords=3M+8511+Particulate+Sanding+N95+Respirator+with+Valve%2C+10-Pack | 16.44 | 16.44 | Respiratory protective equipment is critical for handling very fine powders!
1 | Laser Safety Glasses, Clear Lenses, 93% Visible Light Transmission | Thorlabs.com | LG6 | 147.9 | 147.9 | Never operate laser without appropriate eye protection
1 | Capri Tools 00308 Brush Paint Stain Varnish Set with Wood Handles, 5-Piece | Amazon | http://www.amazon.com/gp/r.html?R=3AVON5P2ZFZTG&C=3T5MUR8F9569O&H=7YSPA7UELKA2KDERBKMH7ZGEBQAA&T=C&U=http%3A%2F%2Fwww.amazon.com%2Fdp%2FB000PQTYTC%2Fref%3Dpe_385040_30332200_pe_309540_26725410_item | 5.65 | 5.65 | Recommend brushes for clearing powder from build platform
1 | XL Blue Painters Tape - 7" wide x 100' long | Amazon | https://www.amazon.com/Blue-Painters-Tape-practically-platforms/dp/B00L4RCTDE/ref=sr_1_1?ie=UTF8&keywords=blue%20painters%20tape%20extra%20wide&qid=1467263088&sr=8-1 | 29.95 | 29.95